## Sheet1
Dam Characteristics
Reservoir Capacity | 12 km3
Minimum Reservoir Water Level | 187m
Maximum Reservoir Water Level | 210.5m
Number of Turbines | 5
Maximum HP yield per turbine | 41 MW
Minimum HP yield per turbine | 9 MW
Yield rate of Turbine | 83% - 94%
Volume of water needed to produce 1 kWh when Manantali Stage is 187m | 12.2 m3
Volume of water needed to produce 1 kWh when Manantali Stage is 208m | 7.2 m3
Number of release gates and valves in the Dam | 8 bottom valves/ 7 surface gates
Bottom valve elevation | 155.03 m
Surface gate elevation | 2020 m
Maximum Turnible rate | 500 m3/sec